## POWERTRAIN
[9 empty] | Couleurs | rouge |  | orange |  | vert |  | orange |  | rouge
[9 empty] | seuils |  | 50% |  | 75% |  | 110% |  | 120%
Titre config | AT
Engine type | GASOLINE | DIESEL | ELEC BEV
| X | X
Gearbox type | AT | EAT | EDCT | MANUAL GEARBOX | BEV | CVT
X
Number of gears | 1 | 5 | 6 | 7 | 8 | 9 | 10
|  | X | X | X | X | X | X
Area | EUROPE | CHINA | North America | LATAM | India | World
| X | X | X | X | X | X
Operation modes | occurencies | P1 | P2 | P3 | Total | P1 | P2 | P3
Coast - brake-on downshift | 6.053% | 3.049% | 0.4472% | 0.0434% | 0 | 0 | 0 | 0
Coast-brake-on downshift Cold | 0.4922% | 3.049% | 0.4472% | 0.0434% | 0 | 0 | 0 | 0
Coast - brake-on upshift | 0.3435% | 4.053% | 0.2575% | 0% | 0 | 0 | 0 | 0
(PT) KD - tip in downshift | 0.2956% | 2.222% | 0.4036% | 0% | 0 | 0 | 0 | 0
(TO) KD - tip in downshift | 0.1081% | 2.222% | 0.4036% | 0% | 0 | 0 | 0 | 0
Load reversal downshift | 0.2032% | 8.521% | 0.3254% | 0% | 0 | 0 | 0 | 0
Load reversal upshift | 0.3129% | 2.51% | 0.3832% | 0% | 0 | 0 | 0 | 0
Maneuvering | 0.002294% | 40% | 20% | 6.67% | 0 | 0 | 0 | 0
Power-on downshift | 2.275% | 3.441% | 0.3722% | 0.0502% | 0 | 0 | 0 | 0
Power-on upshift | 8.565% | 3.302% | 0.2674% | 0.0528% | 0 | 0 | 0 | 0
Power-on upshift Cold | 0.6964% | 3.302% | 0.2674% | 0.0528% | 0 | 0 | 0 | 0
Lever change | 0.2338% | 4.4% | 0.75% | 0.375% | 0 | 0 | 0 | 0
Tip out upshift | 0.6689% | 2.152% | 0.4065% | 0.0628% | 0 | 0 | 0 | 0
Drive away Creep | 0% | 100% | 0% | 0% | 0 | 0 | 0 | 0
DASS | 0% | 5.99% | 0.4622% | 0.059% | 0 | 0 | 0 | 0
Tip in At deceleration | 1.457% | 2.333% | 0.3065% | 0.0912% | 0 | 0 | 0 | 0
Tip in At constant speed | 0.4586% | 1.82% | 0.1967% | 0.09% | 0 | 0 | 0 | 0
Tip out After acceleration | 3.846% | 2.152% | 0.4065% | 0.0628% | 0 | 0 | 0 | 0
Tip out At constant speed | 3.877% | 3.255% | 0.3597% | 0.574% | 0 | 0 | 0 | 0
Converter controlled slip | 1.915% | 2.71% | 0.35% | 0.041% | 0 | 0 | 0 | 0
Converter lock up | 2.536% | 2.638% | 0.4309% | 0.0336% | 0 | 0 | 0 | 0
Converter release | 2.257% | 6.028% | 0.5633% | 0.0567% | 0 | 0 | 0 | 0
Auto stop | 1.322% | 96.53% | 3.47% | 0% | 0 | 0 | 0 | 0
Sailing Exit | 0.6285% | 9.911% | 0.89% | 0% | 0 | 0 | 0 | 0
Upshift | 0% | 0% | 0% | 0% | 0 | 0 | 0 | 0
DASS Eng On | 0.6891% | 5.99% | 0.4622% | 0.059% | 0 | 0 | 0 | 0
Drive Away Creep Eng On | 0.113% | 100% | 0% | 0% | 0 | 0 | 0 | 0
Accel Cst Load | 5.273% | 3.035% | 0.3895% | 0.0588% | 0 | 0 | 0 | 0
Cst Speed Without Load | 0.2304% | 20% | 0% | 0% | 0 | 0 | 0 | 0
Cst Speed Cst Load | 3.46% | 3.255% | 0.3597% | 0.574% | 0 | 0 | 0 | 0
Idle Vehicle Stationary | 1.531% | 32.57% | 0.27% | 0.03% | 0 | 0 | 0 | 0
Idle Air Cond On-Off | 0.02665% | 50% | 0% | 0% | 0 | 0 | 0 | 0
Cylinder Deactivation | 3.155% | 5.102% | 0.3712% | 0% | 0 | 0 | 0 | 0
Cylinder reactivation | 3.226% | 3.156% | 0.5278% | 0% | 0 | 0 | 0 | 0
DASS Eng On - Cold | 0.05603% | 5.99% | 0.4622% | 0.059% | 0 | 0 | 0 | 0
Drive Away Creep Eng On - Cold | 0.05175% | 100% | 0% | 0% | 0 | 0 | 0 | 0
Accel Cst Load - Cold | 0.4275% | 3.035% | 0.3895% | 0.0588% | 0 | 0 | 0 | 0
Cst Speed Without Load - Cold | 0.01868% | 20% | 0% | 0% | 0 | 0 | 0 | 0
Cst Speed Cst Load - Cold | 0.2805% | 3.255% | 0.3597% | 0.574% | 0 | 0 | 0 | 0
Idle Vehicle Stationary - Cold | 0.69% | 32.57% | 0.27% | 0.03% | 0 | 0 | 0 | 0
Idle Air Cond On-Off - Cold | 0.01201% | 50% | 0% | 0% | 0 | 0 | 0 | 0
Cylinder Deactivation - Cold | 0.2558% | 5.102% | 0.3712% | 0% | 0 | 0 | 0 | 0
Cylinder reactivation - Cold | 0.2616% | 3.156% | 0.5278% | 0% | 0 | 0 | 0 | 0
DA Rolling Start | 0.6474% | 7.238% | 0.3862% | 0.1483% | 0 | 0 | 0 | 0
DASS Eng Off quick | 0.2173% | 15.96% | 1.01% | 0.13% | 0 | 0 | 0 | 0
Drive Away Creep Eng Off | 0.1076% | 100% | 0% | 0% | 0 | 0 | 0 | 0
Auto start vehicle stationary | 0.04586% | 25% | 0% | 0% | 0 | 0 | 0 | 0
Auto start vehicle moving | 1.439% | 48% | 2% | 0% | 0 | 0 | 0 | 0
DASS Eng Off slow | 0.2208% | 5.99% | 0.4622% | 0.059% | 0 | 0 | 0 | 0
DASS - Eng Off - COM | 0.0438% | 5.99% | 0.4622% | 0.059% | 0 | 0 | 0 | 0
DASS - Extended Eng Off | 0.004867% | 5.99% | 0.4622% | 0.059% | 0 | 0 | 0 | 0
Manual Start | 0.04936% | 25% | 0% | 0% | 0 | 0 | 0 | 0
Manual Stop | 0.02428% | 50% | 0% | 0% | 0 | 0 | 0 | 0
Decel Without Brake - Cold | 0.0879% | 5.115% | 0.413% | 0.09% | 0 | 0 | 0 | 0
Decel Cst Brake - Cold | 0.5267% | 3.049% | 0.4472% | 0.0434% | 0 | 0 | 0 | 0
Decel - Trans to Cst Spd - Cold | 0.008993% | 13.81% | 0.6575% | 0.0756% | 0 | 0 | 0 | 0
Vehicle Stop - Cold | 0.1055% | 50% | 0% | 0% | 0 | 0 | 0 | 0
Decel Without Brake | 1.081% | 5.115% | 0.413% | 0.09% | 0 | 0 | 0 | 0
Decel Cst Brake | 6.496% | 3.049% | 0.4472% | 0.0434% | 0 | 0 | 0 | 0
Decel Trans to Cst Spd | 0.1106% | 13.81% | 0.6575% | 0.0756% | 0 | 0 | 0 | 0
Vehicle Stop | 1.297% | 50% | 0% | 0% | 0 | 0 | 0 | 0
Accel Load Increase | 22.3% | 2.481% | 0.4319% | 0.0319% | 0 | 0 | 0 | 0
Accel Load Decrease | 5.988% | 2.727% | 0.3524% | 0.0287% | 0 | 0 | 0 | 0
Shift Abort | 0.8694% | 3.179% | 0.2799% | 0.098% | 0 | 0 | 0 | 0
Maneuvering - Cold | 0.0001865% | 40% | 20% | 6.67% | 0 | 0 | 0 | 0
Maneuvering with throttle | 0.02701% | 14% | 2.5% | 0.1% | 0 | 0 | 0 | 0
Downshift | 0% | 0% | 0% | 0% | 0 | 0 | 0 | 0
SOMME | #NAME?
Titre config | xHEV-eDCT
Engine type | GASOLINE | DIESEL | ELEC BEV
| X | X
Gearbox type | AT | EAT | EDCT | MANUAL GEARBOX | BEV | CVT
X
Number of gears | 1 | 5 | 6 | 7 | 8 | 9 | 10
|  | X | X | X | X | X | X
Area | EUROPE | CHINA | North America | LATAM | India | World
| X | X | X | X | X | X
Operation modes | occurencies | P1 | P2 | P3 | Total | P1 | P2 | P3
Coast - brake-on downshift | 6.533% | 3.049% | 0.4472% | 0.0434% | 0 | 0 | 0 | 0
Coast-brake-on downshift Cold | 0.5312% | 3.049% | 0.4472% | 0.0434% | 0 | 0 | 0 | 0
Coast - brake-on upshift | 0.3707% | 4.053% | 0.2575% | 0% | 0 | 0 | 0 | 0
(PT) KD - tip in downshift | 0.319% | 2.222% | 0.4036% | 0% | 0 | 0 | 0 | 0
(TO) KD - tip in downshift | 0.1166% | 2.222% | 0.4036% | 0% | 0 | 0 | 0 | 0
Load reversal downshift | 0.2193% | 8.521% | 0.3254% | 0% | 0 | 0 | 0 | 0
Load reversal upshift | 0.3377% | 2.51% | 0.3832% | 0% | 0 | 0 | 0 | 0
Maneuvering | 0.002475% | 40% | 20% | 6.67% | 0 | 0 | 0 | 0
Power-on downshift | 2.455% | 3.441% | 0.3722% | 0.0502% | 0 | 0 | 0 | 0
Power-on upshift | 9.243% | 3.302% | 0.2674% | 0.0528% | 0 | 0 | 0 | 0
Power-on upshift Cold | 0.7516% | 3.302% | 0.2674% | 0.0528% | 0 | 0 | 0 | 0
Lever change | 0.2523% | 4.4% | 0.75% | 0.375% | 0 | 0 | 0 | 0
Tip out upshift | 0.7219% | 2.152% | 0.4065% | 0.0628% | 0 | 0 | 0 | 0
Drive away Creep | 0% | 100% | 0% | 0% | 0 | 0 | 0 | 0
DASS | 0% | 5.99% | 0.4622% | 0.059% | 0 | 0 | 0 | 0
Tip in At deceleration | 1.572% | 2.333% | 0.3065% | 0.0912% | 0 | 0 | 0 | 0
Tip in At constant speed | 0.4949% | 1.82% | 0.1967% | 0.09% | 0 | 0 | 0 | 0
Tip out After acceleration | 4.151% | 2.152% | 0.4065% | 0.0628% | 0 | 0 | 0 | 0
Tip out At constant speed | 4.184% | 3.255% | 0.3597% | 0.574% | 0 | 0 | 0 | 0
Converter controlled slip | 0% | 2.71% | 0.35% | 0.041% | 0 | 0 | 0 | 0
Converter lock up | 0% | 2.638% | 0.4309% | 0.0336% | 0 | 0 | 0 | 0
Converter release | 0% | 6.028% | 0.5633% | 0.0567% | 0 | 0 | 0 | 0
Auto stop | 1.426% | 96.53% | 3.47% | 0% | 0 | 0 | 0 | 0
Sailing Exit | 0% | 9.911% | 0.89% | 0% | 0 | 0 | 0 | 0
Upshift | 0% | 0% | 0% | 0% | 0 | 0 | 0 | 0
DASS Eng On | 0.7436% | 5.99% | 0.4622% | 0.059% | 0 | 0 | 0 | 0
Drive Away Creep Eng On | 0.122% | 100% | 0% | 0% | 0 | 0 | 0 | 0
Accel Cst Load | 5.69% | 3.035% | 0.3895% | 0.0588% | 0 | 0 | 0 | 0
Cst Speed Without Load | 0.2486% | 20% | 0% | 0% | 0 | 0 | 0 | 0
Cst Speed Cst Load | 3.734% | 3.255% | 0.3597% | 0.574% | 0 | 0 | 0 | 0
Idle Vehicle Stationary | 1.652% | 32.57% | 0.27% | 0.03% | 0 | 0 | 0 | 0
Idle Air Cond On-Off | 0.02876% | 50% | 0% | 0% | 0 | 0 | 0 | 0
Cylinder Deactivation | 3.405% | 5.102% | 0.3712% | 0% | 0 | 0 | 0 | 0
Cylinder reactivation | 3.482% | 3.156% | 0.5278% | 0% | 0 | 0 | 0 | 0
DASS Eng On - Cold | 0.06047% | 5.99% | 0.4622% | 0.059% | 0 | 0 | 0 | 0
Drive Away Creep Eng On - Cold | 0.05584% | 100% | 0% | 0% | 0 | 0 | 0 | 0
Accel Cst Load - Cold | 0.4614% | 3.035% | 0.3895% | 0.0588% | 0 | 0 | 0 | 0
Cst Speed Without Load - Cold | 0.02016% | 20% | 0% | 0% | 0 | 0 | 0 | 0
Cst Speed Cst Load - Cold | 0.3027% | 3.255% | 0.3597% | 0.574% | 0 | 0 | 0 | 0
Idle Vehicle Stationary - Cold | 0.7446% | 32.57% | 0.27% | 0.03% | 0 | 0 | 0 | 0
Idle Air Cond On-Off - Cold | 0.01296% | 50% | 0% | 0% | 0 | 0 | 0 | 0
Cylinder Deactivation - Cold | 0.2761% | 5.102% | 0.3712% | 0% | 0 | 0 | 0 | 0
Cylinder reactivation - Cold | 0.2823% | 3.156% | 0.5278% | 0% | 0 | 0 | 0 | 0
DA Rolling Start | 0.6986% | 7.238% | 0.3862% | 0.1483% | 0 | 0 | 0 | 0
DASS Eng Off quick | 0.2345% | 15.96% | 1.01% | 0.13% | 0 | 0 | 0 | 0
Drive Away Creep Eng Off | 0.1162% | 100% | 0% | 0% | 0 | 0 | 0 | 0
Auto start vehicle stationary | 0.04949% | 25% | 0% | 0% | 0 | 0 | 0 | 0
Auto start vehicle moving | 1.552% | 48% | 2% | 0% | 0 | 0 | 0 | 0
DASS Eng Off slow | 0.2382% | 5.99% | 0.4622% | 0.059% | 0 | 0 | 0 | 0
DASS - Eng Off - COM | 0.04727% | 5.99% | 0.4622% | 0.059% | 0 | 0 | 0 | 0
DASS - Extended Eng Off | 0.005252% | 5.99% | 0.4622% | 0.059% | 0 | 0 | 0 | 0
Manual Start | 0.05327% | 25% | 0% | 0% | 0 | 0 | 0 | 0
Manual Stop | 0.0262% | 50% | 0% | 0% | 0 | 0 | 0 | 0
Decel Without Brake - Cold | 0.09486% | 5.115% | 0.413% | 0.09% | 0 | 0 | 0 | 0
Decel Cst Brake - Cold | 0.5684% | 3.049% | 0.4472% | 0.0434% | 0 | 0 | 0 | 0
Decel - Trans to Cst Spd - Cold | 0.009705% | 13.81% | 0.6575% | 0.0756% | 0 | 0 | 0 | 0
Vehicle Stop - Cold | 0.1138% | 50% | 0% | 0% | 0 | 0 | 0 | 0
Decel Without Brake | 1.167% | 5.115% | 0.413% | 0.09% | 0 | 0 | 0 | 0
Decel Cst Brake | 7.01% | 3.049% | 0.4472% | 0.0434% | 0 | 0 | 0 | 0
Decel Trans to Cst Spd | 0.1193% | 13.81% | 0.6575% | 0.0756% | 0 | 0 | 0 | 0
Vehicle Stop | 1.4% | 50% | 0% | 0% | 0 | 0 | 0 | 0
Accel Load Increase | 24.06% | 2.481% | 0.4319% | 0.0319% | 0 | 0 | 0 | 0
Accel Load Decrease | 6.462% | 2.727% | 0.3524% | 0.0287% | 0 | 0 | 0 | 0
Shift Abort | 0.9383% | 3.179% | 0.2799% | 0.098% | 0 | 0 | 0 | 0
Maneuvering - Cold | 0.0002013% | 40% | 20% | 6.67% | 0 | 0 | 0 | 0
Maneuvering with throttle | 0.02915% | 14% | 2.5% | 0.1% | 0 | 0 | 0 | 0
Downshift | 0% | 0% | 0% | 0% | 0 | 0 | 0 | 0
SOMME | #NAME?
Titre config | MT
Engine type | GASOLINE | DIESEL | ELEC BEV
| X | X
Gearbox type | AT | EAT | EDCT | MANUAL GEARBOX | BEV | CVT
X
Number of gears | 1 | 5 | 6 | 7 | 8 | 9 | 10
|  | X | X
Area | EUROPE | CHINA | North America | LATAM | India | World
| X | X | X | X | X | X
Operation modes | occurencies | P1 | P2 | P3 | Total | P1 | P2 | P3
Coast - brake-on downshift | 0% | 3.049% | 0.4472% | 0.0434% | 0 | 0 | 0 | 0
Coast-brake-on downshift Cold | 0% | 3.049% | 0.4472% | 0.0434% | 0 | 0 | 0 | 0
Coast - brake-on upshift | 0% | 4.053% | 0.2575% | 0% | 0 | 0 | 0 | 0
(PT) KD - tip in downshift | 0% | 2.222% | 0.4036% | 0% | 0 | 0 | 0 | 0
(TO) KD - tip in downshift | 0% | 2.222% | 0.4036% | 0% | 0 | 0 | 0 | 0
Load reversal downshift | 0% | 8.521% | 0.3254% | 0% | 0 | 0 | 0 | 0
Load reversal upshift | 0% | 2.51% | 0.3832% | 0% | 0 | 0 | 0 | 0
Maneuvering | 0% | 40% | 20% | 6.67% | 0 | 0 | 0 | 0
Power-on downshift | 0% | 3.441% | 0.3722% | 0.0502% | 0 | 0 | 0 | 0
Power-on upshift | 0% | 3.302% | 0.2674% | 0.0528% | 0 | 0 | 0 | 0
Power-on upshift Cold | 0% | 3.302% | 0.2674% | 0.0528% | 0 | 0 | 0 | 0
Lever change | 0% | 4.4% | 0.75% | 0.375% | 0 | 0 | 0 | 0
Tip out upshift | 0% | 2.152% | 0.4065% | 0.0628% | 0 | 0 | 0 | 0
Drive away Creep | 0% | 100% | 0% | 0% | 0 | 0 | 0 | 0
DASS | 0% | 5.99% | 0.4622% | 0.059% | 0 | 0 | 0 | 0
Tip in At deceleration | 2.07% | 0.7% | 0.13% | 0.01% | 0 | 0 | 0 | 0
Tip in At constant speed | 0.91% | 1.83% | 0.14% | 0.01% | 0 | 0 | 0 | 0
Tip out After acceleration | 5.35% | 0.88% | 0.13% | 0% | 0 | 0 | 0 | 0
Tip out At constant speed | 6.75% | 1.01% | 0.15% | 0% | 0 | 0 | 0 | 0
Converter controlled slip | 0% | 2.71% | 0.35% | 0.041% | 0 | 0 | 0 | 0
Converter lock up | 0% | 2.638% | 0.4309% | 0.0336% | 0 | 0 | 0 | 0
Converter release | 0% | 6.028% | 0.5633% | 0.0567% | 0 | 0 | 0 | 0
Auto stop | 0.4% | 89.63% | 10.37% | 0% | 0 | 0 | 0 | 0
Sailing Exit | 0% | 9.911% | 0.89% | 0% | 0 | 0 | 0 | 0
Upshift | 7.62% | 1.03% | 0.13% | 0.01% | 0 | 0 | 0 | 0
DASS Eng On | 1.65% | 13.67% | 0.56% | 0.06% | 0 | 0 | 0 | 0
Drive Away Creep Eng On | 0.04% | 94.38% | 5.62% | 0% | 0 | 0 | 0 | 0
Accel Cst Load | 10.14% | 1.18% | 0.12% | 0.01% | 0 | 0 | 0 | 0
Cst Speed Without Load | 0.29% | 12.5% | 0% | 0% | 0 | 0 | 0 | 0
Cst Speed Cst Load | 6.29% | 1.02% | 0.14% | 0% | 0 | 0 | 0 | 0
Idle Vehicle Stationary | 4.15% | 100% | 0% | 0% | 0 | 0 | 0 | 0
Idle Air Cond On-Off | 0.01% | 33% | 0% | 0% | 0 | 0 | 0 | 0
Cylinder Deactivation | 3.4% | 5.102% | 0.3712% | 0% | 0 | 0 | 0 | 0
Cylinder reactivation | 3.5% | 3.156% | 0.5278% | 0% | 0 | 0 | 0 | 0
DASS Eng On - Cold | 0% | 0% | 0% | 0% | 0 | 0 | 0 | 0
Drive Away Creep Eng On - Cold | 0% | 0% | 0% | 0% | 0 | 0 | 0 | 0
Accel Cst Load - Cold | 0% | 0% | 0% | 0% | 0 | 0 | 0 | 0
Cst Speed Without Load - Cold | 0% | 0% | 0% | 0% | 0 | 0 | 0 | 0
Cst Speed Cst Load - Cold | 0% | 0% | 0% | 0% | 0 | 0 | 0 | 0
Idle Vehicle Stationary - Cold | 0.14% | 100% | 2.81% | 0% | 0 | 0 | 0 | 0
Idle Air Cond On-Off - Cold | 0% | 0% | 0% | 0% | 0 | 0 | 0 | 0
Cylinder Deactivation - Cold | 0% | 0% | 0% | 0% | 0 | 0 | 0 | 0
Cylinder reactivation - Cold | 0% | 0% | 0% | 0% | 0 | 0 | 0 | 0
DA Rolling Start | 0% | 7.238% | 0.3862% | 0.1483% | 0 | 0 | 0 | 0
DASS Eng Off quick | 0% | 15.96% | 1.01% | 0.13% | 0 | 0 | 0 | 0
Drive Away Creep Eng Off | 0% | 100% | 0% | 0% | 0 | 0 | 0 | 0
Auto start vehicle stationary | 0.06% | 24.26% | 2.94% | 0% | 0 | 0 | 0 | 0
Auto start vehicle moving | 0.6% | 24.89% | 0% | 0.47% | 0 | 0 | 0 | 0
DASS Eng Off slow | 0% | 5.99% | 0.4622% | 0.059% | 0 | 0 | 0 | 0
DASS - Eng Off - COM | 0% | 5.99% | 0.4622% | 0.059% | 0 | 0 | 0 | 0
DASS - Extended Eng Off | 0% | 5.99% | 0.4622% | 0.059% | 0 | 0 | 0 | 0
Manual Start | 0.08% | 58.33% | 41.67% | 0% | 0 | 0 | 0 | 0
Manual Stop | 0.22% | 93.1% | 6.9% | 0% | 0 | 0 | 0 | 0
Decel Without Brake - Cold | 0% | 5.115% | 0.413% | 0.09% | 0 | 0 | 0 | 0
Decel Cst Brake - Cold | 0% | 3.049% | 0.4472% | 0.0434% | 0 | 0 | 0 | 0
Decel - Trans to Cst Spd - Cold | 0% | 13.81% | 0.6575% | 0.0756% | 0 | 0 | 0 | 0
Vehicle Stop - Cold | 0% | 50% | 0% | 0% | 0 | 0 | 0 | 0
Decel Without Brake | 2.44% | 2.63% | 0.1% | 0% | 0 | 0 | 0 | 0
Decel Cst Brake | 1.8% | 1.75% | 0.15% | 0% | 0 | 0 | 0 | 0
Decel Trans to Cst Spd | 0.18% | 5.65% | 0.17% | 0% | 0 | 0 | 0 | 0
Vehicle Stop | 0% | 50% | 0% | 0% | 0 | 0 | 0 | 0
Accel Load Increase | 32.72% | 0.94% | 0.14% | 0.01% | 0 | 0 | 0 | 0
Accel Load Decrease | 6.58% | 1.05% | 0.13% | 0.01% | 0 | 0 | 0 | 0
Shift Abort | 0% | 3.179% | 0.2799% | 0.098% | 0 | 0 | 0 | 0
Maneuvering - Cold | 0% | 40% | 20% | 6.67% | 0 | 0 | 0 | 0
Maneuvering with throttle | 0% | 14% | 2.5% | 0.1% | 0 | 0 | 0 | 0
Downshift | 2.61% | 1.3% | 0.12% | 0.01% | 0 | 0 | 0 | 0
SOMME | #NAME?
Titre config | BEV
Engine type | GASOLINE | DIESEL | ELEC BEV
X
Gearbox type | AT | EAT | EDCT | MANUAL GEARBOX | BEV | CVT
X
Number of gears | 1 | 5 | 6 | 7 | 8 | 9 | 10
X
Area | EUROPE | CHINA | North America | LATAM | India | World
| X | X | X | X | X | X
Operation modes | occurencies | P1 | P2 | P3 | Total | P1 | P2 | P3
Coast - brake-on downshift | 0% | 3.049% | 0.4472% | 0.0434% | 0 | 0 | 0 | 0
Coast-brake-on downshift Cold | 0% | 3.049% | 0.4472% | 0.0434% | 0 | 0 | 0 | 0
Coast - brake-on upshift | 0% | 4.053% | 0.2575% | 0% | 0 | 0 | 0 | 0
(PT) KD - tip in downshift | 0% | 2.222% | 0.4036% | 0% | 0 | 0 | 0 | 0
(TO) KD - tip in downshift | 0% | 2.222% | 0.4036% | 0% | 0 | 0 | 0 | 0
Load reversal downshift | 0% | 8.521% | 0.3254% | 0% | 0 | 0 | 0 | 0
Load reversal upshift | 0% | 2.51% | 0.3832% | 0% | 0 | 0 | 0 | 0
Maneuvering | 0.003935% | 40% | 20% | 6.67% | 0 | 0 | 0 | 0
Power-on downshift | 0% | 3.441% | 0.3722% | 0.0502% | 0 | 0 | 0 | 0
Power-on upshift | 0% | 3.302% | 0.2674% | 0.0528% | 0 | 0 | 0 | 0
Power-on upshift Cold | 0% | 3.302% | 0.2674% | 0.0528% | 0 | 0 | 0 | 0
Lever change | 0.4011% | 8.19% | 0.76% | 0% | 0 | 0 | 0 | 0
Tip out upshift | 0% | 2.152% | 0.4065% | 0.0628% | 0 | 0 | 0 | 0
Drive away Creep | 0.4674% | 100% | 0% | 0% | 0 | 0 | 0 | 0
DASS | 2.113% | 5.99% | 0.4622% | 0.059% | 0 | 0 | 0 | 0
Tip in At deceleration | 2.499% | 2.333% | 0.3065% | 0.0912% | 0 | 0 | 0 | 0
Tip in At constant speed | 0.7867% | 1.82% | 0.1967% | 0.09% | 0 | 0 | 0 | 0
Tip out After acceleration | 6.599% | 2.152% | 0.4065% | 0.0628% | 0 | 0 | 0 | 0
Tip out At constant speed | 6.652% | 3.255% | 0.3597% | 0.574% | 0 | 0 | 0 | 0
Converter controlled slip | 0% | 2.71% | 0.35% | 0.041% | 0 | 0 | 0 | 0
Converter lock up | 0% | 2.638% | 0.4309% | 0.0336% | 0 | 0 | 0 | 0
Converter release | 0% | 6.028% | 0.5633% | 0.0567% | 0 | 0 | 0 | 0
Auto stop | 0% | 96.53% | 3.47% | 0% | 0 | 0 | 0 | 0
Sailing Exit | 0% | 9.911% | 0.89% | 0% | 0 | 0 | 0 | 0
Upshift | 0% | 0% | 0% | 0% | 0 | 0 | 0 | 0
DASS Eng On | 0% | 5.99% | 0.4622% | 0.059% | 0 | 0 | 0 | 0
Drive Away Creep Eng On | 0% | 100% | 0% | 0% | 0 | 0 | 0 | 0
Accel Cst Load | 9.046% | 3.035% | 0.3895% | 0.0588% | 0 | 0 | 0 | 0
Cst Speed Without Load | 0.3952% | 20% | 0% | 0% | 0 | 0 | 0 | 0
Cst Speed Cst Load | 5.936% | 3.255% | 0.3597% | 0.574% | 0 | 0 | 0 | 0
Idle Vehicle Stationary | 0% | 32.57% | 0.27% | 0.03% | 0 | 0 | 0 | 0
Idle Air Cond On-Off | 0% | 50% | 0% | 0% | 0 | 0 | 0 | 0
Cylinder Deactivation | 0% | 5.102% | 0.3712% | 0% | 0 | 0 | 0 | 0
Cylinder reactivation | 0% | 3.156% | 0.5278% | 0% | 0 | 0 | 0 | 0
DASS Eng On - Cold | 0% | 5.99% | 0.4622% | 0.059% | 0 | 0 | 0 | 0
Drive Away Creep Eng On - Cold | 0% | 100% | 0% | 0% | 0 | 0 | 0 | 0
Accel Cst Load - Cold | 0% | 3.035% | 0.3895% | 0.0588% | 0 | 0 | 0 | 0
Cst Speed Without Load - Cold | 0% | 20% | 0% | 0% | 0 | 0 | 0 | 0
Cst Speed Cst Load - Cold | 0% | 3.255% | 0.3597% | 0.574% | 0 | 0 | 0 | 0
Idle Vehicle Stationary - Cold | 0% | 32.57% | 0.27% | 0.03% | 0 | 0 | 0 | 0
Idle Air Cond On-Off - Cold | 0% | 50% | 0% | 0% | 0 | 0 | 0 | 0
Cylinder Deactivation - Cold | 0% | 5.102% | 0.3712% | 0% | 0 | 0 | 0 | 0
Cylinder reactivation - Cold | 0% | 3.156% | 0.5278% | 0% | 0 | 0 | 0 | 0
DA Rolling Start | 1.111% | 7.238% | 0.3862% | 0.1483% | 0 | 0 | 0 | 0
DASS Eng Off quick | 0% | 15.96% | 1.01% | 0.13% | 0 | 0 | 0 | 0
Drive Away Creep Eng Off | 0% | 100% | 0% | 0% | 0 | 0 | 0 | 0
Auto start vehicle stationary | 0% | 25% | 0% | 0% | 0 | 0 | 0 | 0
Auto start vehicle moving | 0% | 48% | 2% | 0% | 0 | 0 | 0 | 0
DASS Eng Off slow | 0% | 5.99% | 0.4622% | 0.059% | 0 | 0 | 0 | 0
DASS - Eng Off - COM | 0% | 5.99% | 0.4622% | 0.059% | 0 | 0 | 0 | 0
DASS - Extended Eng Off | 0% | 5.99% | 0.4622% | 0.059% | 0 | 0 | 0 | 0
Manual Start | 0% | 25% | 0% | 0% | 0 | 0 | 0 | 0
Manual Stop | 0% | 50% | 0% | 0% | 0 | 0 | 0 | 0
Decel Without Brake - Cold | 0% | 5.115% | 0.413% | 0.09% | 0 | 0 | 0 | 0
Decel Cst Brake - Cold | 0% | 3.049% | 0.4472% | 0.0434% | 0 | 0 | 0 | 0
Decel - Trans to Cst Spd - Cold | 0% | 13.81% | 0.6575% | 0.0756% | 0 | 0 | 0 | 0
Vehicle Stop - Cold | 0% | 50% | 0% | 0% | 0 | 0 | 0 | 0
Decel Without Brake | 1.855% | 5.115% | 0.413% | 0.09% | 0 | 0 | 0 | 0
Decel Cst Brake | 11.14% | 3.049% | 0.4472% | 0.0434% | 0 | 0 | 0 | 0
Decel Trans to Cst Spd | 0.1897% | 13.81% | 0.6575% | 0.0756% | 0 | 0 | 0 | 0
Vehicle Stop | 2.225% | 50% | 0% | 0% | 0 | 0 | 0 | 0
Accel Load Increase | 38.26% | 2.481% | 0.4319% | 0.0319% | 0 | 0 | 0 | 0
Accel Load Decrease | 10.27% | 2.727% | 0.3524% | 0.0287% | 0 | 0 | 0 | 0
Shift Abort | 0% | 3.179% | 0.2799% | 0.098% | 0 | 0 | 0 | 0
Maneuvering - Cold | 0% | 40% | 20% | 6.67% | 0 | 0 | 0 | 0
Maneuvering with throttle | 0.04634% | 14% | 2.5% | 0.1% | 0 | 0 | 0 | 0
Downshift | 0% | 0% | 0% | 0% | 0 | 0 | 0 | 0
SOMME | #NAME?
Titre config | CVT
Engine type | GASOLINE | DIESEL | ELEC BEV
| X | X
Gearbox type | AT | EAT | EDCT | MANUAL GEARBOX | BEV | CVT
X
Number of gears | 1 | 5 | 6 | 7 | 8 | 9 | 10
X
Area | EUROPE | CHINA | North America | LATAM | India | World
| X | X | X | X | X | X
Operation modes | occurencies | P1 | P2 | P3 | Total | P1 | P2 | P3
Coast - brake-on downshift | 6.053% | 3.049% | 0.4472% | 0.0434% | 0 | 0 | 0 | 0
Coast-brake-on downshift Cold | 0.4922% | 3.049% | 0.4472% | 0.0434% | 0 | 0 | 0 | 0
Coast - brake-on upshift | 0.3435% | 4.053% | 0.2575% | 0% | 0 | 0 | 0 | 0
(PT) KD - tip in downshift | 0.2956% | 2.222% | 0.4036% | 0% | 0 | 0 | 0 | 0
(TO) KD - tip in downshift | 0.1081% | 2.222% | 0.4036% | 0% | 0 | 0 | 0 | 0
Load reversal downshift | 0.2032% | 8.521% | 0.3254% | 0% | 0 | 0 | 0 | 0
Load reversal upshift | 0.3129% | 2.51% | 0.3832% | 0% | 0 | 0 | 0 | 0
Maneuvering | 0.002294% | 40% | 20% | 6.67% | 0 | 0 | 0 | 0
Power-on downshift | 2.275% | 3.441% | 0.3722% | 0.0502% | 0 | 0 | 0 | 0
Power-on upshift | 8.565% | 3.302% | 0.2674% | 0.0528% | 0 | 0 | 0 | 0
Power-on upshift Cold | 0.6964% | 3.302% | 0.2674% | 0.0528% | 0 | 0 | 0 | 0
Lever change | 0.2338% | 4.4% | 0.75% | 0.375% | 0 | 0 | 0 | 0
Tip out upshift | 0.6689% | 2.152% | 0.4065% | 0.0628% | 0 | 0 | 0 | 0
Drive away Creep | 0% | 100% | 0% | 0% | 0 | 0 | 0 | 0
DASS | 0% | 5.99% | 0.4622% | 0.059% | 0 | 0 | 0 | 0
Tip in At deceleration | 1.457% | 2.333% | 0.3065% | 0.0912% | 0 | 0 | 0 | 0
Tip in At constant speed | 0.4586% | 1.82% | 0.1967% | 0.09% | 0 | 0 | 0 | 0
Tip out After acceleration | 3.846% | 2.152% | 0.4065% | 0.0628% | 0 | 0 | 0 | 0
Tip out At constant speed | 3.877% | 3.255% | 0.3597% | 0.574% | 0 | 0 | 0 | 0
Converter controlled slip | 1.915% | 2.71% | 0.35% | 0.041% | 0 | 0 | 0 | 0
Converter lock up | 2.536% | 2.638% | 0.4309% | 0.0336% | 0 | 0 | 0 | 0
Converter release | 2.257% | 6.028% | 0.5633% | 0.0567% | 0 | 0 | 0 | 0
Auto stop | 1.322% | 96.53% | 3.47% | 0% | 0 | 0 | 0 | 0
Sailing Exit | 0.6285% | 9.911% | 0.89% | 0% | 0 | 0 | 0 | 0
Upshift | 0% | 0% | 0% | 0% | 0 | 0 | 0 | 0
DASS Eng On | 0.6891% | 5.99% | 0.4622% | 0.059% | 0 | 0 | 0 | 0
Drive Away Creep Eng On | 0.113% | 100% | 0% | 0% | 0 | 0 | 0 | 0
Accel Cst Load | 5.273% | 3.035% | 0.3895% | 0.0588% | 0 | 0 | 0 | 0
Cst Speed Without Load | 0.2304% | 20% | 0% | 0% | 0 | 0 | 0 | 0
Cst Speed Cst Load | 3.46% | 3.255% | 0.3597% | 0.574% | 0 | 0 | 0 | 0
Idle Vehicle Stationary | 1.531% | 32.57% | 0.27% | 0.03% | 0 | 0 | 0 | 0
Idle Air Cond On-Off | 0.02665% | 50% | 0% | 0% | 0 | 0 | 0 | 0
Cylinder Deactivation | 3.155% | 5.102% | 0.3712% | 0% | 0 | 0 | 0 | 0
Cylinder reactivation | 3.226% | 3.156% | 0.5278% | 0% | 0 | 0 | 0 | 0
DASS Eng On - Cold | 0.05603% | 5.99% | 0.4622% | 0.059% | 0 | 0 | 0 | 0
Drive Away Creep Eng On - Cold | 0.05175% | 100% | 0% | 0% | 0 | 0 | 0 | 0
Accel Cst Load - Cold | 0.4275% | 3.035% | 0.3895% | 0.0588% | 0 | 0 | 0 | 0
Cst Speed Without Load - Cold | 0.01868% | 20% | 0% | 0% | 0 | 0 | 0 | 0
Cst Speed Cst Load - Cold | 0.2805% | 3.255% | 0.3597% | 0.574% | 0 | 0 | 0 | 0
Idle Vehicle Stationary - Cold | 0.69% | 32.57% | 0.27% | 0.03% | 0 | 0 | 0 | 0
Idle Air Cond On-Off - Cold | 0.01201% | 50% | 0% | 0% | 0 | 0 | 0 | 0
Cylinder Deactivation - Cold | 0.2558% | 5.102% | 0.3712% | 0% | 0 | 0 | 0 | 0
Cylinder reactivation - Cold | 0.2616% | 3.156% | 0.5278% | 0% | 0 | 0 | 0 | 0
DA Rolling Start | 0.6474% | 7.238% | 0.3862% | 0.1483% | 0 | 0 | 0 | 0
DASS Eng Off quick | 0.2173% | 15.96% | 1.01% | 0.13% | 0 | 0 | 0 | 0
Drive Away Creep Eng Off | 0.1076% | 100% | 0% | 0% | 0 | 0 | 0 | 0
Auto start vehicle stationary | 0.04586% | 25% | 0% | 0% | 0 | 0 | 0 | 0
Auto start vehicle moving | 1.439% | 48% | 2% | 0% | 0 | 0 | 0 | 0
DASS Eng Off slow | 0.2208% | 5.99% | 0.4622% | 0.059% | 0 | 0 | 0 | 0
DASS - Eng Off - COM | 0.0438% | 5.99% | 0.4622% | 0.059% | 0 | 0 | 0 | 0
DASS - Extended Eng Off | 0.004867% | 5.99% | 0.4622% | 0.059% | 0 | 0 | 0 | 0
Manual Start | 0.04936% | 25% | 0% | 0% | 0 | 0 | 0 | 0
Manual Stop | 0.02428% | 50% | 0% | 0% | 0 | 0 | 0 | 0
Decel Without Brake - Cold | 0.0879% | 5.115% | 0.413% | 0.09% | 0 | 0 | 0 | 0
Decel Cst Brake - Cold | 0.5267% | 3.049% | 0.4472% | 0.0434% | 0 | 0 | 0 | 0
Decel - Trans to Cst Spd - Cold | 0.008993% | 13.81% | 0.6575% | 0.0756% | 0 | 0 | 0 | 0
Vehicle Stop - Cold | 0.1055% | 50% | 0% | 0% | 0 | 0 | 0 | 0
Decel Without Brake | 1.081% | 5.115% | 0.413% | 0.09% | 0 | 0 | 0 | 0
Decel Cst Brake | 6.496% | 3.049% | 0.4472% | 0.0434% | 0 | 0 | 0 | 0
Decel Trans to Cst Spd | 0.1106% | 13.81% | 0.6575% | 0.0756% | 0 | 0 | 0 | 0
Vehicle Stop | 1.297% | 50% | 0% | 0% | 0 | 0 | 0 | 0
Accel Load Increase | 22.3% | 2.481% | 0.4319% | 0.0319% | 0 | 0 | 0 | 0
Accel Load Decrease | 5.988% | 2.727% | 0.3524% | 0.0287% | 0 | 0 | 0 | 0
Shift Abort | 0.8694% | 3.179% | 0.2799% | 0.098% | 0 | 0 | 0 | 0
Maneuvering - Cold | 0.0001865% | 40% | 20% | 6.67% | 0 | 0 | 0 | 0
Maneuvering with throttle | 0.02701% | 14% | 2.5% | 0.1% | 0 | 0 | 0 | 0
Downshift | 0% | 0% | 0% | 0% | 0 | 0 | 0 | 0
SOMME | #NAME?
Titre config | xHEV-eAT
Engine type | GASOLINE | DIESEL | ELEC BEV
| X | X
Gearbox type | AT | EAT | EDCT | MANUAL GEARBOX | BEV | CVT
X
Number of gears | 1 | 5 | 6 | 7 | 8 | 9 | 10
|  | X | X | X | X
Area | EUROPE | CHINA | North America | LATAM | India | World
| X | X | X | X | X | X
Operation modes | occurencies | P1 | P2 | P3 | Total | P1 | P2 | P3
Coast - brake-on downshift | 6.053% | 3.049% | 0.4472% | 0.0434% | 0 | 0 | 0 | 0
Coast-brake-on downshift Cold | 0.4922% | 3.049% | 0.4472% | 0.0434% | 0 | 0 | 0 | 0
Coast - brake-on upshift | 0.3435% | 4.053% | 0.2575% | 0% | 0 | 0 | 0 | 0
(PT) KD - tip in downshift | 0.2956% | 2.222% | 0.4036% | 0% | 0 | 0 | 0 | 0
(TO) KD - tip in downshift | 0.1081% | 2.222% | 0.4036% | 0% | 0 | 0 | 0 | 0
Load reversal downshift | 0.2032% | 8.521% | 0.3254% | 0% | 0 | 0 | 0 | 0
Load reversal upshift | 0.3129% | 2.51% | 0.3832% | 0% | 0 | 0 | 0 | 0
Maneuvering | 0.002294% | 40% | 20% | 6.67% | 0 | 0 | 0 | 0
Power-on downshift | 2.275% | 3.441% | 0.3722% | 0.0502% | 0 | 0 | 0 | 0
Power-on upshift | 8.565% | 3.302% | 0.2674% | 0.0528% | 0 | 0 | 0 | 0
Power-on upshift Cold | 0.6964% | 3.302% | 0.2674% | 0.0528% | 0 | 0 | 0 | 0
Lever change | 0.2338% | 4.4% | 0.75% | 0.375% | 0 | 0 | 0 | 0
Tip out upshift | 0.6689% | 2.152% | 0.4065% | 0.0628% | 0 | 0 | 0 | 0
Drive away Creep | 0% | 100% | 0% | 0% | 0 | 0 | 0 | 0
DASS | 0% | 5.99% | 0.4622% | 0.059% | 0 | 0 | 0 | 0
Tip in At deceleration | 1.457% | 2.333% | 0.3065% | 0.0912% | 0 | 0 | 0 | 0
Tip in At constant speed | 0.4586% | 1.82% | 0.1967% | 0.09% | 0 | 0 | 0 | 0
Tip out After acceleration | 3.846% | 2.152% | 0.4065% | 0.0628% | 0 | 0 | 0 | 0
Tip out At constant speed | 3.877% | 3.255% | 0.3597% | 0.574% | 0 | 0 | 0 | 0
Converter controlled slip | 1.915% | 2.71% | 0.35% | 0.041% | 0 | 0 | 0 | 0
Converter lock up | 2.536% | 2.638% | 0.4309% | 0.0336% | 0 | 0 | 0 | 0
Converter release | 2.257% | 6.028% | 0.5633% | 0.0567% | 0 | 0 | 0 | 0
Auto stop | 1.322% | 96.53% | 3.47% | 0% | 0 | 0 | 0 | 0
Sailing Exit | 0.6285% | 9.911% | 0.89% | 0% | 0 | 0 | 0 | 0
Upshift | 0% | 0% | 0% | 0% | 0 | 0 | 0 | 0
DASS Eng On | 0.6891% | 5.99% | 0.4622% | 0.059% | 0 | 0 | 0 | 0
Drive Away Creep Eng On | 0.113% | 100% | 0% | 0% | 0 | 0 | 0 | 0
Accel Cst Load | 5.273% | 3.035% | 0.3895% | 0.0588% | 0 | 0 | 0 | 0
Cst Speed Without Load | 0.2304% | 20% | 0% | 0% | 0 | 0 | 0 | 0
Cst Speed Cst Load | 3.46% | 3.255% | 0.3597% | 0.574% | 0 | 0 | 0 | 0
Idle Vehicle Stationary | 1.531% | 32.57% | 0.27% | 0.03% | 0 | 0 | 0 | 0
Idle Air Cond On-Off | 0.02665% | 50% | 0% | 0% | 0 | 0 | 0 | 0
Cylinder Deactivation | 3.155% | 5.102% | 0.3712% | 0% | 0 | 0 | 0 | 0
Cylinder reactivation | 3.226% | 3.156% | 0.5278% | 0% | 0 | 0 | 0 | 0
DASS Eng On - Cold | 0.05603% | 5.99% | 0.4622% | 0.059% | 0 | 0 | 0 | 0
Drive Away Creep Eng On - Cold | 0.05175% | 100% | 0% | 0% | 0 | 0 | 0 | 0
Accel Cst Load - Cold | 0.4275% | 3.035% | 0.3895% | 0.0588% | 0 | 0 | 0 | 0
Cst Speed Without Load - Cold | 0.01868% | 20% | 0% | 0% | 0 | 0 | 0 | 0
Cst Speed Cst Load - Cold | 0.2805% | 3.255% | 0.3597% | 0.574% | 0 | 0 | 0 | 0
Idle Vehicle Stationary - Cold | 0.69% | 32.57% | 0.27% | 0.03% | 0 | 0 | 0 | 0
Idle Air Cond On-Off - Cold | 0.01201% | 50% | 0% | 0% | 0 | 0 | 0 | 0
Cylinder Deactivation - Cold | 0.2558% | 5.102% | 0.3712% | 0% | 0 | 0 | 0 | 0
Cylinder reactivation - Cold | 0.2616% | 3.156% | 0.5278% | 0% | 0 | 0 | 0 | 0
DA Rolling Start | 0.6474% | 7.238% | 0.3862% | 0.1483% | 0 | 0 | 0 | 0
DASS Eng Off quick | 0.2173% | 15.96% | 1.01% | 0.13% | 0 | 0 | 0 | 0
Drive Away Creep Eng Off | 0.1076% | 100% | 0% | 0% | 0 | 0 | 0 | 0
Auto start vehicle stationary | 0.04586% | 25% | 0% | 0% | 0 | 0 | 0 | 0
Auto start vehicle moving | 1.439% | 48% | 2% | 0% | 0 | 0 | 0 | 0
DASS Eng Off slow | 0.2208% | 5.99% | 0.4622% | 0.059% | 0 | 0 | 0 | 0
DASS - Eng Off - COM | 0.0438% | 5.99% | 0.4622% | 0.059% | 0 | 0 | 0 | 0
DASS - Extended Eng Off | 0.004867% | 5.99% | 0.4622% | 0.059% | 0 | 0 | 0 | 0
Manual Start | 0.04936% | 25% | 0% | 0% | 0 | 0 | 0 | 0
Manual Stop | 0.02428% | 50% | 0% | 0% | 0 | 0 | 0 | 0
Decel Without Brake - Cold | 0.0879% | 5.115% | 0.413% | 0.09% | 0 | 0 | 0 | 0
Decel Cst Brake - Cold | 0.5267% | 3.049% | 0.4472% | 0.0434% | 0 | 0 | 0 | 0
Decel - Trans to Cst Spd - Cold | 0.008993% | 13.81% | 0.6575% | 0.0756% | 0 | 0 | 0 | 0
Vehicle Stop - Cold | 0.1055% | 50% | 0% | 0% | 0 | 0 | 0 | 0
Decel Without Brake | 1.081% | 5.115% | 0.413% | 0.09% | 0 | 0 | 0 | 0
Decel Cst Brake | 6.496% | 3.049% | 0.4472% | 0.0434% | 0 | 0 | 0 | 0
Decel Trans to Cst Spd | 0.1106% | 13.81% | 0.6575% | 0.0756% | 0 | 0 | 0 | 0
Vehicle Stop | 1.297% | 50% | 0% | 0% | 0 | 0 | 0 | 0
Accel Load Increase | 22.3% | 2.481% | 0.4319% | 0.0319% | 0 | 0 | 0 | 0
Accel Load Decrease | 5.988% | 2.727% | 0.3524% | 0.0287% | 0 | 0 | 0 | 0
Shift Abort | 0.8694% | 3.179% | 0.2799% | 0.098% | 0 | 0 | 0 | 0
Maneuvering - Cold | 0.0001865% | 40% | 20% | 6.67% | 0 | 0 | 0 | 0
Maneuvering with throttle | 0.02701% | 14% | 2.5% | 0.1% | 0 | 0 | 0 | 0
Downshift | 0% | 0% | 0% | 0% | 0 | 0 | 0 | 0
SOMME | #NAME?
Ajouter
Configurer
Supprimer